## Sheet1
Part | Description | Quantity | Unit Price | Total Price
MX2A-51NB | Cherry MX switch to activate the chords | 9 | 1.75 | 15.75
PTV09A-4020U-B103 | Linear potentiometer to modify each base chord | 7 | 0.89 | 6.23
PTL45-15O0-105A2 | Slide potentiometer to invert the chord | 1 | 2.57 | 2.57
DFR0847 | TFT Display for chord info | 1 | 8.9 | 8.9
GPTS203211B | Octave/ looping latching buttons | 2 | 1.94 | 3.88
4960 | Reverse Mount LED keyboard backlights | 9 | 2.95 | 26.55
1N4148W-TP | Keyboard matrix diodes and more | 10 | 0.063 | 0.63
SEEED XIAO ESP32-C3 | MCU | 1 | 4.99 | 4.99
CD74HC4067M96 | Analog Multiplexer | 1 | 0.89 | 0.89
RC0603FR-0710KL | 10K Ohm Resistor 0603 | 10 | 0.025 | 0.25
1N5819W | Schottky diodes | 2 | 0.23 | 0.46
S201031MS02Q | Power | 1 | 5.86 | 5.86
CR0603-FX-5100ELF | 510 Ohm Resistor 0603 | 2 | 0.1 | 0.2
SMS-1804MS-HT | Speaker | 2 | 4.86 | 9.72
MI0603L301R-10 | Ferrite Beads | 4 | 0.1 | 0.4
PAM8403DR-H | Class D Amp | 1 | 0.8 | 0.8
PTV112-4420A-A103 | Log potentiometer for volume | 1 | 1.65 | 1.65
CL10B104KB8NNNC | 0.1 µF Capacitor 0603 | 10 | 0.027 | 0.27
C0603C221K1RACTU | 220 pF Capacitor 0603 | 4 | 0.1 | 0.4
CL10B474KO8NNNC | 0.47 µF Capacitor 0603 | 2 | 0.1 | 0.2
CL10B105KO8NNNC | 1 µF Capacitor 0603 | 10 | 0.037 | 0.37
GRM21BZ71A226ME15L | 22 µF Capacitor 0805 | 1 | 0.33 | 0.33
CL21A476MRYNNNE | 47 µF Capacitor 0805 | 1 | 0.26 | 0.26
GRM21BR60G107ME11L | 100 µF Capacitor 0805 | 4 | 0.55 | 2.2
1043P | 18650 Battery Holder | 1 | 3.02 | 3.02
74HC595D | Shift Register | 1 | 0.27 | 0.27
6250 | I2S DAC PCM5102 | 1 | 4.95 | 4.95
PCIFR18650-1500 | 18650 Battery | 1 | 6.81 | 6.81
M3 12mm Screws x 50 | Secure case | 1 | 2.49 | 2.49
M2 3mm Screws x 50 | Secure battery cover | 1 | 2.01 | 2.01
M2 3mm Heat Inserts x 100 | Hold case's screws | 1 | 2.63 | 2.63
M3(OD4.5) 12mm Heat Inserts x 100 | Hold battery cover screws | 1 | 2.13 | 2.13
Hex Key 2mm | To screw in battery cover screws | 1 | 1.16 | 1.16
Hex Key 3mm | To screw in case screws | 1 | 1.23 | 1.23
Black PLA Filament | 250g filament for case (299.20467012cm^3 needed) | 1 | 11.46 | 11.46